## Sheet1
Source: | D:\EECD_22_6_remote_control-main\EECD_22_6_remote_control\ig\EECD_22_6_remote_control-ca698cb11448b530b2983ffd8918dee19f03a1ce\rc_helicopter_remote_control.kicad_sch
Date: | 1/17/2023 10:21:42 AM
Tool: | Eeschema (6.0.8)
Generator: | C:\Program Files\KiCad\6.0\bin\scripting\plugins/bom_csv_grouped_by_value.py
Component Count: | 43
Collated Components:
Item | Qty | Reference(s) | Value | LibPart | Footprint | price per pc | price for all pcs | price per pc x 10 | price for all pcs x 10 | price per pc x 100 | price for all pcs x 100 | links
1 | 2 | C1, C2 | 22pF | Device:C_Small | Capacitor_SMD:C_0603_1608Metric | 0.48 | 0.96 | 0.22 | 4.42 | 0.12 | 23 | https://www.mouser.pl/ProductDetail/Taiyo-Yuden/JMK063BJ104KP-F?qs=I6KAKw0tg2zatyC25HKYBA%3D%3D
2 | 5 | C3, C4, C5, C6, C7 | 100nF | Device:C_Small | Capacitor_SMD:C_0603_1608Metric | 1.78 | 8.9 | 1.24 | 62 | 0.87 | 433 | https://www.mouser.pl/ProductDetail/Nichicon/UWJ1E220MCL1GB?qs=6KhNe6Nhnov4o5NOQguZDA%3D%3D
3 | 1 | C8 | 22uF | Device:C_Polarized_Small | Capacitor_SMD:CP_Elec_6.3x5.4 | 0.48 | 0.48 | 0.05 | 0.48 | 0.04 | 3.8 | https://www.mouser.pl/ProductDetail/Murata-Electronics/GRM0335C1E220GA01D?qs=3ZwS9AhGA%2F7dlYDktCjMrA%3D%3D
4 | 1 | C9 | 1.5nF | Device:C_Small | Capacitor_SMD:C_0603_1608Metric | 0.48 | 0.48 | 0.21 | 2.12 | 0.15 | 15.4 | https://www.mouser.pl/ProductDetail/TDK/CGA1A2X7R1C152K030BA?qs=2FIyTMJ0hNnlbM9Bywfo3Q%3D%3D
5 | 1 | C10 | 10uF | Device:C_Polarized_Small | Capacitor_SMD:CP_Elec_6.3x5.4 | 1.64 | 1.64 | 1.13 | 11.3 | 0.79 | 78.9 | https://www.mouser.pl/ProductDetail/Nichicon/UWT1H100MCL1GB?qs=1hxa0SDwI98VRjUejDeEfg%3D%3D
6 | 1 | C11 | 10uF | Device:C_Polarized_Small | Capacitor_Tantalum_SMD:CP_EIA-3216-10_Kemet-I | 1.92 | 1.92 | 1.24 | 12.4 | 0.93 | 93.3 | https://www.mouser.pl/ProductDetail/KEMET/T491A106M006AT?qs=VCf6WUQjPgHzmknPZBrsGg%3D%3D
7 | 5 | D1, D2, D3, D4, D5 | Blue | Device:LED_Small | LED_SMD:LED_0603_1608Metric | 3.46 | 17.3 | 2.3 | 115 | 1.52 | 760 | https://www.mouser.pl/ProductDetail/Kingbright/APT1608VRCXF-A-5MAV?qs=xhbEVWpZdWce9Oiwfj8Zmw%3D%3D
8 | 1 | J1 | Battery Pack | Connector_Generic:Conn_01x02 | Connector_Molex:Molex_KK-254_AE-6410-02A_1x02_P2.54mm_Vertical | 1.72 | 1.72 | 1.39 | 13.9 | 1.02 | 102 | https://pl.farnell.com/molex/22-27-2021/connector-header-2pos-1row-2-54mm/dp/9731148?gclid=Cj0KCQiAiJSeBhCCARIsAHnAzT8nNIdGHxUa4CxsWGi-Io4xbNDpl65LpIFckFuL3u-gYg9O9wx1isgaAsVDEALw_wcB&mckv=s_dc¦pcrid¦631396893512¦plid¦¦kword¦¦match¦¦slid¦¦product¦9731148¦
9 | 1 | J2 | SWD | Connector_Generic:Conn_01x06 | Connector_PinHeader_2.54mm:PinHeader_1x06_P2.54mm_Vertical_SMD_Pin1Left | 0.82 | 0.82 | 0.64 | 6.35 | 0.52 | 51.9 | https://www.mouser.pl/ProductDetail/Amphenol-FCI/10129378-906001BLF?qs=0lQeLiL1qybdgsDy2F9d0g%3D%3D
10 | 2 | JOY1, JOY2 | COM-09032 | :COM-09032_1 | XDCR_COM-09032 | 19 | 38 | 19 | 380 | 19 | 3800 | https://www.mouser.pl/ProductDetail/SparkFun/COM-09032?qs=WyAARYrbSnb9u7eU4VaEfQ%3D%3D&gclid=Cj0KCQiA14WdBhD8ARIsANao07hZR0emB5qnkf6EHwjXcBUMjBbzdL9d_kFwDYLH6C9ECN7rlNbsYZkaAg9REALw_wcB
11 | 1 | L1 | 10uH | Device:L_Small | Inductor_SMD:L_Bourns-SRN4018 | 2.41 | 2.41 | 1.66 | 16.6 | 1.42 | 142 | https://www.mouser.pl/ProductDetail/Bourns/SRN4018-100M?qs=UvjENeDOEeflJjkhIYLatg%3D%3D
12 | 2 | R1, R2 | 10kОhm | Device:R_Small | Resistor_SMD:R_0603_1608Metric | 0.48 | 0.96 | 0.33 | 6.54 | 0.13 | 26 | https://www.mouser.pl/ProductDetail/TE-Connectivity-Holsworthy/CRGH0603F10K?qs=n4i9pByFsMQcdj3gt%2FjerA%3D%3D
13 | 1 | R3 | 340kOhm | Device:R_Small | Resistor_SMD:R_0603_1608Metric | 0.48 | 0.48 | 0.08 | 0.82 | 0.03 | 3.4 | https://www.mouser.pl/ProductDetail/YAGEO/RC0603FR-07340KL?qs=diQw95jMAeNJ1loKhtTyZg%3D%3D
14 | 1 | R4 | 15kОhm | Device:R_Small | Resistor_SMD:R_0603_1608Metric | 0.48 | 0.48 | 0.17 | 1.68 | 0.07 | 7.2 | https://www.mouser.pl/ProductDetail/Vishay-Dale/CRCW060315K0JNEB?qs=DFvKqPsdpHTsDdQhWbsw%2FQ%3D%3D
15 | 1 | R5 | 200kОhm | Device:R_Small | Resistor_SMD:R_0603_1608Metric | 0.48 | 0.48 | 0.08 | 0.82 | 0.03 | 3.4 | https://www.mouser.pl/ProductDetail/YAGEO/RC0603FR-07200KL?qs=VU8sRB4EgwCnxDNVmDU8zQ%3D%3D
16 | 1 | R6 | 60.4kОhm | Device:R_Small | Resistor_SMD:R_0603_1608Metric | 0.48 | 0.48 | 0.11 | 1.06 | 0.04 | 4.3 | https://www.mouser.pl/ProductDetail/YAGEO/AC0603FR-0760K4L?qs=UBLIud9aIG0ErhmvQ3pBDg%3D%3D
17 | 5 | R7, R8, R9, R10, R11 | 140Оhm | Device:R_Small | Resistor_SMD:R_0603_1608Metric | 0.48 | 2.41 | 0.14 | 6.95 | 0.06 | 29 | https://www.mouser.pl/ProductDetail/YAGEO/AC0603FR-07140RL?qs=ygRr%2FtkhteuyZhbRjJKArA%3D%3D
18 | 2 | RV1, RV2 | 100kОhm | Device:R_Potentiometer_Small | Potentiometer_THT:Potentiometer_ACP_CA14V-15_Vertical | 5.1 | 10.2 | 4.55 | 91 | 3.75 | 750 | https://www.mouser.pl/ProductDetail/Amphenol-Piher/PT15RV15-104A2020-E-S?qs=DPoM0jnrROV35wNKcgKTUQ%3D%3D
19 | 1 | SW1 | SW_SPST | Switch:SW_SPDT | Button_Switch_THT:SW_Slide_1P2T_CK_OS102011MS2Q | 2.65 | 2.65 | 2.42 | 24.2 | 2.07 | 207 | https://www.mouser.pl/ProductDetail/CK/OS102011MS2QS1?qs=WtljUlYws5TrGs9OfHrZYw%3D%3D&gclid=Cj0KCQiAq5meBhCyARIsAJrtdr6EnSiH_0ACtqMeBAAOD7GvEQre3k_Enuz0JYfGMzC0d0mNubdLBREaArRcEALw_wcB
20 | 4 | SW2, SW3, SW4, SW5 | SW_Push | Switch:SW_Push | Button_Switch_THT:SW_PUSH_6mm_H13mm | 1.99 | 7.96 | 1.99 | 79.6 | 1.99 | 796 | https://botland.com.pl/tact-switch/380-tact-switch-6x6mm-13mm-tht-5szt-5904422307608.html?cd=18298825138&ad=&kd=&gclid=Cj0KCQiAiJSeBhCCARIsAHnAzT_-rHKoIpfdBVdO56BEeRlumtyVudIwJMio6AyZz6AT8ccWRyOrK8AaAtIOEALw_wcB
21 | 1 | U1 | STM32L4P5RET6 | STM32L4P5RET6:STM32L4P5RET6 | Package_QFP:LQFP-64_10x10mm_P0.5mm | 35.79 | 35.79 | 32.13 | 321.3 | 26.31 | 2631 | https://www.mouser.pl/ProductDetail/STMicroelectronics/STM32F078VBT6?qs=9MuLHSklicqQynRPbvoWnA%3D%3D
22 | 1 | U2 | LTC3440EMS | LTC3440EMS:LTC3440EMS | Package_SO:MSOP-10_3x3mm_P0.5mm | 40.07 | 40.07 | 36.17 | 361.7 | 29.92 | 2992 | https://www.mouser.pl/ProductDetail/Analog-Devices/LTC3440EMSPBF?qs=hVkxg5c3xu%2F50%252Bg90voenw%3D%3D
23 | 1 | U3 | NRF24L01_Breakout | RF:NRF24L01_Breakout | RF_Module:nRF24L01_Breakout | 8.36 | 8.36 | 8.36 | 83.6 | 8.36 | 836 | https://kamami.pl/moduly-radiowe-ism4338682400/231723-modul-radiowy-z-nadajnikiem-nrf24l01-24-ghz.html
24 | 1 | Y1 | 16MHz | Device:Crystal_GND24_Small | Crystal:Crystal_SMD_3225-4Pin_3.2x2.5mm | 2.02 | 2.02 | 1.53 | 15.3 | 1.35 | 135 | https://www.mouser.pl/ProductDetail/ECS/ECS-160-12-33-AGN-TR3?qs=e8oIoAS2J1R5dXUdgVaN0g%3D%3D
[5 empty] | SUMM prices | 1 PCB | 1 PCB for 1 order | 1 PCB for 10 orders | 10 PCB | 1 PCB for 100 orders | 100 PCB
[6 empty] | 186.97 | 186.97 | 161.91 | 1619.14 | 139.24 | 13923.6
[5 empty] | Manufacturing prices | shipping | manufacturing for 5 | price for 1 of 10 | manufacturing for 10 | price for 1 of 100 | manufactoring for 100
[5 empty] | PCB main | $24,87 | $3,10 | $0,61 | $6,10 | $0,22 | $21,70
[5 empty] | PCB remote controller | $24,87 | $3,10 | $0,61 | $6,10 | $0,32 | $32,30
[5 empty] | PCB main board | 107.94 | 13.45 | 2.65 | 26.47 | 0.94 | 94.18
[5 empty] | PCB remote controller | 107.94 | 13.45 | 2.65 | 26.47 | 1.4 | 140.18